## Decoding
Stream[0]					Stream[1]					Stream[2]					Stream[3]
7	6	5	4	3	2	1	0	7	6	5	4	3	2	1	0	7	6	5	4	3	2	1	0	7	6	5	4	3	2	1	0
0x55sub_protocol values are 0..31Stream contains channels / 0x54sub_protocol values are 32..63Stream contains channels / 0x57sub_protocol values are 0..31Stream contains failsafe / 0x56sub_protocol values are 32..63Stream contains failsafe					BindBit / 1=Bind / 0=No	AutoBindBit / 1=Yes / 0=No	RangeCheck / 1=Yes / 0=No	Sub_protocol					Power / 0=High / 1=Low	Type			RxNum
				Symax = 10					sub_protocol == SYMAX / SYMAX = 0 / SYMAX5C = 1					-128..127
				Dec	Hex
				DEC	HEX
Stream[4]					Channel[0]
7	6	5	4	3	2	1	0					7	6	5	4	3	2	1	0
7	6	5	4	3	2	1	0		0	0					0	0	0	0	0	0	0	0					1024	400
Ch[0]

Stream[5]					Channel[1]
7	6	5	4	3	2	1	0					7	6	5	4	3	2	1	0
4	3	2	1	0	10	9	8		4	4					0	0	0	0	0	1	0	0					1024	400
Ch[1]					Ch[0]

Stream[6]					Channel[2]
7	6	5	4	3	2	1	0					7	6	5	4	3	2	1	0
1	0	10	9	8	7	6	5		32	20					0	0	1	0	0	0	0	0					204	CC
Ch[2]		Ch[1]

Stream[7]
7	6	5	4	3	2	1	0					7	6	5	4	3	2	1	0
9	8	7	6	5	4	3	2		51	33					0	0	1	1	0	0	1	1
Ch[2]

Stream[8]					Channel[3]
7	6	5	4	3	2	1	0					7	6	5	4	3	2	1	0
6	5	4	3	2	1	0	10		0	0					0	0	0	0	0	0	0	0					1024	400
Ch[3]					Ch[2]

Stream[9]					Channel[4]
7	6	5	4	3	2	1	0					7	6	5	4	3	2	1	0
3	2	1	0	10	9	8	7		200	C8					1	1	0	0	1	0	0	0					204	CC
Ch[4]				Ch[3]

Stream[10]					Channel[5]
7	6	5	4	3	2	1	0					7	6	5	4	3	2	1	0
0	10	9	8	7	6	5	4		12	C					0	0	0	0	1	1	0	0					0	0
Ch[5]	Ch[4]

Stream[11]
7	6	5	4	3	2	1	0					7	6	5	4	3	2	1	0
8	7	6	5	4	3	2	1		0	0					0	0	0	0	0	0	0	0
Ch[5]

Stream[12]					Channel[6]
7	6	5	4	3	2	1	0					7	6	5	4	3	2	1	0
5	4	3	2	1	0	10	9		48	30					0	0	1	1	0	0	0	0					204	CC
Ch[6]					Ch[5]

Stream[13]					Channel[7]
7	6	5	4	3	2	1	0					7	6	5	4	3	2	1	0
2	1	0	10	9	8	7	6		131	83					1	0	0	0	0	0	1	1					204	CC
Ch[7]			Ch[6]

Stream[14]
7	6	5	4	3	2	1	0					7	6	5	4	3	2	1	0
10	9	8	7	6	5	4	3		25	19					0	0	0	1	1	0	0	1
Ch[7]

Stream[15]					Channel[8]
7	6	5	4	3	2	1	0					7	6	5	4	3	2	1	0
7	6	5	4	3	2	1	0		204	CC					1	1	0	0	1	1	0	0					204	CC
Ch[8]

Stream[16]					Channel[9]
7	6	5	4	3	2	1	0					7	6	5	4	3	2	1	0
4	3	2	1	0	10	9	8		0	0					0	0	0	0	0	0	0	0					1024	400
Ch[9]					Ch[8]

Stream[17]					Channel[10]
7	6	5	4	3	2	1	0					7	6	5	4	3	2	1	0
1	0	10	9	8	7	6	5		32	20					0	0	1	0	0	0	0	0					0	0
Ch[10]		Ch[9]

Stream[18]
7	6	5	4	3	2	1	0					7	6	5	4	3	2	1	0
9	8	7	6	5	4	3	2		0	0					0	0	0	0	0	0	0	0
Ch[10]

Stream[19]					Channel[11]
7	6	5	4	3	2	1	0					7	6	5	4	3	2	1	0
6	5	4	3	2	1	0	10		0	0					0	0	0	0	0	0	0	0					1024	400
Ch[11]					Ch[10]

Stream[20]					Channel[12]
7	6	5	4	3	2	1	0					7	6	5	4	3	2	1	0
3	2	1	0	10	9	8	7		8	8					0	0	0	0	1	0	0	0					1024	400
Ch[12]				Ch[11]

Stream[21]					Channel[13]
7	6	5	4	3	2	1	0					7	6	5	4	3	2	1	0
0	10	9	8	7	6	5	4		64	40					0	1	0	0	0	0	0	0					0	0
Ch[13]	Ch[12]

Stream[22]
7	6	5	4	3	2	1	0					7	6	5	4	3	2	1	0
8	7	6	5	4	3	2	1		0	0					0	0	0	0	0	0	0	0
Ch[13]

Stream[23]					Channel[14]
7	6	5	4	3	2	1	0					7	6	5	4	3	2	1	0
5	4	3	2	1	0	10	9		0	0					0	0	0	0	0	0	0	0					1024	400
Ch[14]					Ch[13]

Stream[24]					Channel[15]
7	6	5	4	3	2	1	0					7	6	5	4	3	2	1	0
2	1	0	10	9	8	7	6		16	10					0	0	0	1	0	0	0	0					1024	400
Ch[15]			Ch[14]

Stream[25]
7	6	5	4	3	2	1	0					7	6	5	4	3	2	1	0
10	9	8	7	6	5	4	3		128	80					1	0	0	0	0	0	0	0
Ch[15]

Hex
0	4	20	33	0	C8	C	0	30	83	19	CC	0	20	0	0	8	40	0	0	10	80

Channel Decode
400	400	CC	400	CC	0	CC	CC	CC	400	0	400	400	0	400	400

## Encoding
Stream[0]					Stream[1]					Stream[2]					Stream[3]
7	6	5	4	3	2	1	0	7	6	5	4	3	2	1	0	7	6	5	4	3	2	1	0	7	6	5	4	3	2	1	0
0x55sub_protocol values are 0..31Stream contains channels / 0x54sub_protocol values are 32..63Stream contains channels / 0x57sub_protocol values are 0..31Stream contains failsafe / 0x56sub_protocol values are 32..63Stream contains failsafe					BindBit / 1=Bind / 0=No	AutoBindBit / 1=Yes / 0=No	RangeCheck / 1=Yes / 0=No	Sub_protocol					Power / 0=High / 1=Low	Type			RxNum
				Symax = 10					sub_protocol == SYMAX / SYMAX = 0 / SYMAX5C = 1					-128..127
				Dec	Hex
				DEC	HEX
Stream[4]					Channel[0]
7	6	5	4	3	2	1	0					7	6	5	4	3	2	1	0
7	6	5	4	3	2	1	0		0	0					0	0	0	0	0	0	0	0					1024	400
Ch[0]

Stream[5]					Channel[1]
7	6	5	4	3	2	1	0					7	6	5	4	3	2	1	0
4	3	2	1	0	10	9	8		4	4					0	0	0	0	0	1	0	0					1024	400
Ch[1]					Ch[0]

Stream[6]					Channel[2]
7	6	5	4	3	2	1	0					7	6	5	4	3	2	1	0
1	0	10	9	8	7	6	5		32	20					0	0	1	0	0	0	0	0					204	CC
Ch[2]		Ch[1]

Stream[7]
7	6	5	4	3	2	1	0					7	6	5	4	3	2	1	0
9	8	7	6	5	4	3	2		51	33					0	0	1	1	0	0	1	1
Ch[2]

Stream[8]					Channel[3]
7	6	5	4	3	2	1	0					7	6	5	4	3	2	1	0
6	5	4	3	2	1	0	10		0	0					0	0	0	0	0	0	0	0					1024	400
Ch[3]					Ch[2]

Stream[9]					Channel[4]
7	6	5	4	3	2	1	0					7	6	5	4	3	2	1	0
3	2	1	0	10	9	8	7		200	C8					1	1	0	0	1	0	0	0					204	CC
Ch[4]				Ch[3]

Stream[10]					Channel[5]
7	6	5	4	3	2	1	0					7	6	5	4	3	2	1	0
0	10	9	8	7	6	5	4		12	C					0	0	0	0	1	1	0	0					1024	400
Ch[5]	Ch[4]

Stream[11]
7	6	5	4	3	2	1	0					7	6	5	4	3	2	1	0
8	7	6	5	4	3	2	1		0	0					0	0	0	0	0	0	0	0
Ch[5]

Stream[12]					Channel[6]
7	6	5	4	3	2	1	0					7	6	5	4	3	2	1	0
5	4	3	2	1	0	10	9		50	32					0	0	1	1	0	0	1	0					204	CC
Ch[6]					Ch[5]

Stream[13]					Channel[7]
7	6	5	4	3	2	1	0					7	6	5	4	3	2	1	0
2	1	0	10	9	8	7	6		131	83					1	0	0	0	0	0	1	1					204	CC
Ch[7]			Ch[6]

Stream[14]
7	6	5	4	3	2	1	0					7	6	5	4	3	2	1	0
10	9	8	7	6	5	4	3		25	19					0	0	0	1	1	0	0	1
Ch[7]

Stream[15]					Channel[8]
7	6	5	4	3	2	1	0					7	6	5	4	3	2	1	0
7	6	5	4	3	2	1	0		204	CC					1	1	0	0	1	1	0	0					204	CC
Ch[8]

Stream[16]					Channel[9]
7	6	5	4	3	2	1	0					7	6	5	4	3	2	1	0
4	3	2	1	0	10	9	8		0	0					0	0	0	0	0	0	0	0					1024	400
Ch[9]					Ch[8]

Stream[17]					Channel[10]
7	6	5	4	3	2	1	0					7	6	5	4	3	2	1	0
1	0	10	9	8	7	6	5		32	20					0	0	1	0	0	0	0	0					1024	400
Ch[10]		Ch[9]

Stream[18]
7	6	5	4	3	2	1	0					7	6	5	4	3	2	1	0
9	8	7	6	5	4	3	2		0	0					0	0	0	0	0	0	0	0
Ch[10]

Stream[19]					Channel[11]
7	6	5	4	3	2	1	0					7	6	5	4	3	2	1	0
6	5	4	3	2	1	0	10		1	1					0	0	0	0	0	0	0	1					1024	400
Ch[11]					Ch[10]

Stream[20]					Channel[12]
7	6	5	4	3	2	1	0					0x20			7	6	5	4	3	2	1	0
3	2	1	0	10	9	8	7		8	8					0	0	0	0	1	0	0	0					1024	400
Ch[12]				Ch[11]

Stream[21]					Channel[13]
7	6	5	4	3	2	1	0					7	6	5	4	3	2	1	0
0	10	9	8	7	6	5	4		64	40					0	1	0	0	0	0	0	0					1024	400
Ch[13]	Ch[12]

Stream[22]
7	6	5	4	3	2	1	0					7	6	5	4	3	2	1	0
8	7	6	5	4	3	2	1		0	0					0	0	0	0	0	0	0	0
Ch[13]

Stream[23]					Channel[14]
7	6	5	4	3	2	1	0					7	6	5	4	3	2	1	0
5	4	3	2	1	0	10	9		2	2					0	0	0	0	0	0	1	0					1024	400
Ch[14]					Ch[13]

Stream[24]					Channel[15]
7	6	5	4	3	2	1	0					7	6	5	4	3	2	1	0
2	1	0	10	9	8	7	6		16	10					0	0	0	1	0	0	0	0					1024	400
Ch[15]			Ch[14]

Stream[25]
7	6	5	4	3	2	1	0					7	6	5	4	3	2	1	0
10	9	8	7	6	5	4	3		128	80					1	0	0	0	0	0	0	0
Ch[15]

Hex
0	4	20	33	0	C8	C	0	32	83	19	CC	0	20	0	1	8	40	0	2	10	80

Channel Decode
400	400	CC	400	CC	400	CC	CC	CC	400	400	400	400	400	400	400